## Sheet1
Raceway Water Velocity and Exchange Rate
Enter user data into the Yellow Boxes
Determines velocity of water flow and hourly raceway volume exchange rate
Targets: | A) 8-10 cm/sec water velocity
B) 10 complete water volume exchanges per hour
Raceway Cell | Average Time |  | Raceway Length |  | Water Flow Velocity | Volume Exchanges per Hour
| minutes | seconds | meters | cm | cm/sec | per hour
Example | 4 | 240 | 22 | 2200 | 9.1667 | 15
Example | 8.5 | 510 | 22 | 2200 | 4.3137 | 7.0588
Your raceway 1 | 3 | 180 | 22 | 2200 | 12.2222 | 20
Your raceway 2 | 5 | 300 | 22 | 2200 | 7.3333 | 12
Notes:
1. Use the PVC velocity measuring gauge and protocol (see manual)
2. A min. velocity of 6-7 cm/sec is required to move solid waste to QZ
3. Enter Time as minutes and tenths (seconds will be calculated from that)
4. Calculator works for all Raceway Sizes; enter the length if not 22 meters
5. Target slower velocities for smaller fish, faster velocities for larger fish.
6. Turn off supplementary aeration system for 5 minutes prior to velocity test.
* Calculator developed by Skip Kemp