## INSTRUCTIONS
IPRS Budget Generator
Purpose of the IPRS Budget Generator: to quickly provide an estimate of potential profit or loss of new IPRS installations or to run different scenarios of existing IPRS systems.
This budget generator may be used to examine best, worst, and expected case scenarios for one or more species.
INSTRUCTIONS
1. Completed the '1) Investment & Depreciation' worksheet first, following the instructions on that worksheet.
2. Completed the '2) Area Prod Econ Info' worksheet next, following the instructions on that worksheet.
3. In the '3) Generated Ent Budgets' worksheet, the results of what you entered into Worksheets 1) and 2); and you are provided the opportunity to change values for your system if you want, following the instructions on that worksheet.
Note: there are three auxiliary worksheets that can help you with determining the number of IPRS/RW cells for your pond volume (see 'IPRS Facility Calculator'), number of fish to stock per RW cell (see 'Stocking'), and how much to feed each cell (see 'Feeding').

## 1) Investment & Depreciation
INVESTMENT AND DEPRECIATION
Purpose: for a good estimate of potential profit or loss, it is important to enter IPRS capital, machinery and equipment items for your situation.
INSTRUCTIONS: | [10 empty] | Number of crops per year, potentially* | 1.2639 | *depends on location, temperature and availability of fingerlings
To obtain a good estimate of your projected IPRS system you will need to fill out the following 'Investment and Depreciation' worksheet, and along with the completed 'Area Production Economic Information' worksheet, you will have a good estimate of your system's production and profitability. | [10 empty] | Standard RW to Build, number | 3
As you fill out the 'IPRS Budget Generator' table below, remember the YELLOW and GREEN means: | [10 empty] | Pond surface area, ha | 1.5
You can change values and text in the YELLOW cells (RED font) to reflect your situation, and
You can view the results in the GREEN cells (which are automatically calculated)
Begin by entering your major investment item's cost by inserting values in the YELLOW cells below.
This table below assumes annual capital costs are calculated using a straight line depreciation method. Put in the cost for each item (Column C) and the number required (Column D). The years of use (Column F) allows you to enter the productive period you expect to get from each capital or machinery/equipment item. If you are not sure, you can leave the 'Years of Use' value as it is. Likewise, for the salvage value (Column G). You can either leave it at zero ('-') or enter a value you think you can sell the item for once the 'Years of Use' term has been reached. We have defaulted to a Zero amount for the Salvage Value. A few rows have been left blank below for you to enter additional items that you have but we have not specifically listed.
Capital Costs | Unit | Cost / Unit | Number | Total cost | % of Total Cost | Years of Use | Salvage value | Depreciation Cost/year | % of Total Depreciation Cost
Land Cost or Land use cost (if purchased enter here, if rented put into '2) Area Prod Econ info' worksheet) | ha | 2031 | 1.75 | 3554.25 | 3.468%
Pond construction | ha | 3830 | 1.5 | 5745 | 5.605% | 20 | 0 | 287.25 | 3.123%
Pond reconfiguration | ha | 2500 | 1.5 | 3750 | 3.659% | 20 | 0 | 187.5 | 2.038%
Water system | each | 1400 | 1 | 1400 | 1.366% | 15 | 0 | 93.3333 | 1.015%
Utility electricity | each | 500 | 1 | 500 | 0.4879% | 15 | 0 | 33.3333 | 0.3624%
Road reconfiguration | km | 250 | 3 | 750 | 0.7318% | 10 | 0 | 75 | 0.8153%
Feed storage building/facility/bin | each | 500 | 1 | 500 | 0.4879% | 10 | 0 | 50 | 0.5436%
Raceway system components | total | 0 | 0 | 0 | 0% | 10 | 0 | 0 | 0%
- Raceway WALL construction materials | raceway | 5000 | 4 | 20000 | 19.51% | 20 | 0 | 1000 | 10.87%
- Raceway FLOOR construction materials | m3 | 300 | 15 | 4500 | 4.391% | 20 | 0 | 225 | 2.446% | Concrete / cement (5 m x 30 m x 0.1 m = 15 m3)
- Raceway fish confinement gates | 3 per RW | 800 | 9 | 7200 | 7.025% | 10 | 0 | 720 | 7.827%
- Raceway walkways, front and rear, fixed | 2 per RW | 1500 | 6 | 9000 | 8.781% | 10 | 0 | 900 | 9.784%
Baffle curtain/fence/earthworks | 1 per pond | 500 | 1 | 500 | 0.4879% | 5 | 0 | 100 | 1.087%
Waste collection system and associated gear | 1 per pond | 3500 | 1 | 3500 | 3.415% | 15 | 0 | 233.3333 | 2.537%
- On-shore vessels for receiving solid wastes* | 3 per pond | 600 | 3 | 1800 | 1.756% | 10 | 0 | 180 | 1.957% | 1 primary, 1 secondary and 1 polishing vessel = 3
- Pumps for getting wastes out of on-shore vessel | each | 500 | 2 | 1000 | 0.9757% | 10 | 0 | 100 | 1.087%
- Electrical service for waste collection system | each | 1000 | 1 | 1000 | 0.9757% | 10 | 0 | 100 | 1.087%
Labor Costs (Assembly, Commissioning, and Construction) | each | 2500 | 0 | 0 | 0% |  |  |  | 0%
Subtotal Capital Items |  |  |  | 64699.25 | 59.66% |  |  | 4284.75 | 46.58%
Machinery and Equipment Costs | Unit | Cost / Unit | Number | Total cost | % of Total Cost | Years of Use | Salvage value | Depreciation Cost/year | % of total cost
Feeding equipment | one sum | 0 | 0 | 0 | 0% | 15 | 0 | 0 | 0%
- Scoop/bucket | each | 10 | 25 | 250 | 0.2439% | 5 | 0 | 50 | 0.5436%
- Programmable feeders | each | 1500 | 3 | 4500 | 4.391% | 10 | 0 | 450 | 4.892%
- Video and surveillance equipment | each | 1500 | 3 | 4500 | 4.391% | 10 | 0 | 450 | 4.892%
Water chemistry kit/buoy/platform | each | 3000 | 2 | 6000 | 5.854% | 10 | 0 | 600 | 6.523%
Whitewater units (WWU), minus the blower | per pond | 880 | 3 | 2640 | 2.576% | 10 | 0 | 264 | 2.87%
- Blowers* | each | 1200 | 7 | 8400 | 8.196% | 5 | 0 | 1680 | 18.26% | * Blowers for WWU in RW (3), in pond (3), supplementary (1) and spare (1)
- Spare diffuser tubing and miscellaneous associated items |  | 0 | 0 | 0 | 0% | 5 | 0 |  | 0%
Harvesting gear | each | 2500 | 1 | 2500 | 2.439% | 5 | 0 | 500 | 5.436%
Fingerling culture equipment | each | 200 | 1 | 200 | 0.1951% | 5 | 0 | 40 | 0.4348%
Auto-start generator | each | 4000 | 1 | 4000 | 3.903% | 10 | 0 | 400 | 4.348%
Dissolved oxygen meter | each | 500 | 2 | 1000 | 0.9757% | 10 | 0 | 100 | 1.087%
Microscope | each | 500 | 1 | 500 | 0.4879% | 10 | 0 | 50 | 0.5436%
Vehicles | each | 2500 | 1 | 2500 | 2.439% | 10 | 0 | 250 | 2.718%
Scales | each | 200 | 4 | 800 | 0.7806% | 10 | 0 | 80 | 0.8697%
Miscellaneous tools and hardware |  | 0 | 0 | 0 | 0% | 1 | 0 | 0 | 0%
Labor Costs (for installation of equipment/machinery items) |  |  |  | 0 | 0% | 1 | 0 | 0 | 0%
Other item | each | 0 | 0 | 0 | 0% | 10 | 0 | 0 | 0%
Other item | each | 0 | 0 | 0 | 0% | 10 | 0 | 0 | 0%
Subtotal Machinery and Equipment |  |  |  | 37790 | 36.87% |  |  | 4914 | 53.42%
TOTAL |  |  |  | 102489.25 | 96.53% |  |  | 9198.75 | 100%

## 2) Area Prod Econ Info
IPRS AREA, PRODUCTION AND ECONOMIC INFORMATION to enter
INSTRUCTIONS:
By filling in the following yellow cells, you will create a summary of your projected IPRS production system, which can be found at the bottom of these input cells. It will tell you the total investment, associated depreciation, number of IPRS units you can put into your pond size, production and sales, input (or variable) costs, total costs, net income, cost per harvested kg of fish, cost per unit gain, and Return On Investment (ROI).
As you fill out the 'IPRS Budget Generator' table below, remember the YELLOW and GREEN means:
1) You can change values and text in the YELLOW cells (RED font) to reflect your situation, and
2) You can view the results in the GREEN cells (which are automatically calculated)
Begin by entering you pond dimensions and enter information in all YELLOW cells below.
Pond Size and Water Volume
Average Water Depth of RW wall | m | 2
Pond Width | m | 150
Pond Length | m | 100
Pond Volume | m3 | 30000
Pond Surface Area | ha | 1.5
Raceway Growing Volume
Water Depth | m | 2
Width | m | 5
Length | m | 22
Raceway Growing Volume | m3 | 220
Standard RW Units to Build
Pond Volume | m3 | 30000
Total RW Growing Volume | m3 | 660
Standard RW to Build | Number | 3
NOTE: IF THE NUMBER OF RWs TO BUILD IS 1, THEN ONLY LOOK AT RESULTS IN CELL # 1 COLUMN BELOW; AND IGNORE CELL #2 AND CELL #3 COLUMNS
NOTE: IF THE NUMBER OF RWs TO BUILD IS 2, THEN ONLY LOOK AT RESULTS IN CELL # 1 AND CELL #2 COLUMNS BELOW; AND IGNORE CELL #3 COLUMN
NOTE: IF THE NUMBER OF RWs TO BUILD IS 3, THEN LOOK AT RESULTS IN CELL # 1, CELL #2 AND CELL #3 COLUMNS BELOW.
Instruction: if your pond volume is sufficient for more than one raceway cell, then enter information for Cells #2 and/or Cell #3 in the provided columns below.
Production | Cell # 1 | Cell # 2 | Cell #3 | Total for All Cells
Fish Species | Catfish | Catfish | Catfish
Production Scenario | Growout | Growout | Growout
Stock size, g | 27 | 27 | 27
Stocking number per cell | 33000 | 33000 | 33000 | 99000
Stocking date*, day-month-year | 2020-01-01 | 2020-03-01 | 2020-05-01 |  | *The first cell of the stagger would be what you consider the first day of the growing season at your location.
Survival*, % | 90 | 90 | 90 |  | *The survival rate, days per cycle and harvest size are related, with a change survival rate potentially reducing the size of harvested fish, but more days in the cycle will achieve the targeted harvest size
Adjusted Stocking number, #/cell | 36666.6667 | 36666.6667 | 36666.6667 | 110000
Adjusted Stocking number, #/m3 | 166.6667 | 166.6667 | 166.6667
Total Stocking weight, kg/cell | 990 | 990 | 990 | 2970
Days per cycle | 270 | 270 | 270
Harvest date | 2020-09-27 | 2020-11-26 | 2021-01-26
Number of crops per year, potentially* | 1.2639 | 1.2639 | 1.2639 |  | *depends on location, temperature and availability of fingerlings
Target harvest size, g/fish | 1000 | 1000 | 1000
Target harvest biomass, kg/m3 | 150 | 150 | 150
Growth (end - begin weight), g | 973 | 973 | 973
Specific growth rate*, g/d | 3.6037 | 3.6037 | 3.6037 |  | *To adjust the specific growth rate, you will have to adjust the 'Days per cycle' entry.
FCR | 1.5 | 1.5 | 1.5
Total feed fed, kg | 49500 | 49500 | 49500 | 148500
Percent of #1 feed fed, % | 67% | 67% | 67%
Percent of #2 feed fed, % | 33% | 33% | 33%
Total production, kg | 33000 | 33000 | 33000 | 99000
Cell yield, kg/m3 | 150 | 150 | 150
Economics | Cell # 1 | Cell # 2 | Cell #3
Fish Sales Price | 2.86 | 2.86 | 2.86
INPUT PRICES | Cell # 1 | Cell # 2 | Cell #3
Feed #1, per MT | 550 | 550 | 550
Feed #2, per MT | 720 | 720 | 720 | Converted 25 kg bags at $18.00 per bag to $720/MT
Fingerlings, per each | 0.12 | 0.12 | 0.12
Transport of harvested fish, per kg | 0.07 | 0.07 | 0.07 | *This depends on your operation and if it is your responsibility to pay for this service. If this does not apply, then enter zero.
Aeration electricity, per WWU month* | 125 | 125 | 125 | *Based on local electrical prices and kilowatt hours
Pond rental, per ha | 0 | 0 | 0 | *If no rental is required, enter zero
RECEIPTS | Cell # 1 | Cell # 2 | Cell #3 | Total
Fish Sales | 94380 | 94380 | 94380 | 283140
INPUT COSTS | Cell # 1 | Cell # 2 | Cell #3 | Total | % of Total Input Costs
Feed #1 | 18240.75 | 18240.75 | 18240.75 | 54722.25 | 38.89%
Feed #2 | 11761.2 | 11761.2 | 11761.2 | 35283.6 | 25.08%
Fingerlings | 4400 | 4400 | 4400 | 13200 | 9.381%
Management, actual | 3115.3333 | 3115.3333 | 3115.3333 | 9346 | 6.642%
Hired Labor, actual | 2700 | 2700 | 2700 | 8100 | 5.757%
Fuel and lubricants for generator, actual | 201.3333 | 201.3333 | 201.3333 | 604 | 0.4293% |  |  |  | = (Number of days in crop cycle / 30 days per month) * 2 WWU in use per month | * Cost to run WWU for one month | = Aeration electricity cost per cycle
Electricity for WWU* | 2250 | 2250 | 2250 | 6750 | 4.797% | *Aeration electricity = | White Water Unit months x | WWU cost to run per month = | 18 | 125 | 2250
Electricity for RW supplementary aeration* | 562.5 | 562.5 | 562.5 | 1687.5 | 1.199% | *Aeration electricity = | White Water Unit months x | WWU cost to run per month = | 4.5 | 125 | 562.5
Bird netting or predator protection, actual | 83.3333 | 83.3333 | 83.3333 | 250 | 0.1777%
Chemicals, total, actual | 650 | 650 | 650 | 1950 | 1.386%
Pond rental | 0 | 0 | 0 | 0 | 0% | *Rental cost is divided by the number of RW units in the pond. To zero out pond rental, you would need to enter $0 into the Pond rental input price cell.
Electrical meter-months | 45 | 45 | 45 | 135 | 0.09594%
Transport of harvested fish | 2310 | 2310 | 2310 | 6930 | 4.925%
Repairs and maintenance | 450 | 450 | 450 | 1350 | 0.9594%
Miscellaneous | 133.3333 | 133.3333 | 133.3333 | 400 | 0.2843% | *Enter your estimated miscellaneous costs here
TOTAL INPUT COSTS | 46902.7833 | 46902.7833 | 46902.7833 | 140708.35 | 100%
Formulas:
Cell # 1 = B37+[Cell # 1, row above]
Cell # 2 = C37+[Cell # 2, row above]

## 3) Generated Ent Budgets
GENERATED ENTERPRISE BUDGETS
Below in Columns A through E is the resulting Enterprise Budget from the information you have provided on your system in the '1) Investment & Depreciation' worksheet and the '2) Area Prod Econ Info' worksheet.
If the values in Columns A through E look wrong to you, you may enter you own values in Columns G through I in the TAN colored cells.
NOTE: DO NOT ENTER INFO INTO BLUE OR WHITE CELLS IN THIS WORKSHEET |  |  |  |  | NOTE: Items in TAN cells are from the projected Enterprise Budget but can be OVERWRITTEN to fit your calculations and return a budget closer to your operation. WHITE cells will automatically re-calculate after your entries into TAN cells.
USA | Cell # 1 | Cell # 2 | Cell #3 | Total | Cell # 1 | Cell # 2 | Cell #3 | Total
Enterprise Budget for =============> | Catfish | Catfish | Catfish |  | Species Name | Species Name | Species Name
Total Biomass (weight) initially stocked, kg | 990 | 990 | 990 | 2970 | 990 | 990 | 990 | 2970 | <== Total Biomass (weight) initially stocked in each Cell
Total Biomass (weight) Harvested | 33000 | 33000 | 33000 | 99000 | 33000 | 33000 | 33000 | 99000 | <== Total Biomass (weight) Harvested in Each Cell
Total Investment Cost of Your System |  |  |  | 102489.25 |  |  |  | 102489.25 | <== Total Investment Cost of Your System for Each Cell
| Cell # 1 | Cell # 2 | Cell #3 | Total | Cell # 1 | Cell # 2 | Cell #3 | Total
RECEIPTS | [8 empty] | Notes / Comments
Fish Sales | 94380 | 94380 | 94380 | 283140 | 53196 | 53196 | 53196 | 159588
INPUT COSTS
Feed #1 | 18240.75 | 18240.75 | 18240.75 | 54722.25 | 18240.75 | 18240.75 | 18240.75 | 54722.25
Fingerlings | 4400 | 4400 | 4400 | 13200 | 4400 | 4400 | 4400 | 13200
Management, actual | 3115.3333 | 3115.3333 | 3115.3333 | 9346 | 3115.3333 | 3115.3333 | 3115.3333 | 9346
Hired Labor, actual | 2700 | 2700 | 2700 | 8100 | 2700 | 2700 | 2700 | 8100
Fuel and lubricants for generator, actual | 201.3333 | 201.3333 | 201.3333 | 604 | 201.3333 | 201.3333 | 201.3333 | 604
Electricity for WWU* | 2250 | 2250 | 2250 | 6750 | 2250 | 2250 | 2250 | 6750
Electricity for RW supplementary aeration* | 562.5 | 562.5 | 562.5 | 1687.5 | 562.5 | 562.5 | 562.5 | 1687.5
Bird netting or predator protection, actual | 83.3333 | 83.3333 | 83.3333 | 250 | 83.3333 | 83.3333 | 83.3333 | 250
Chemicals, total, actual | 650 | 650 | 650 | 1950 | 650 | 650 | 650 | 1950
Pond rental | 0 | 0 | 0 | 0 |  | 0 | 0 | 0
Electrical meter-months | 45 | 45 | 45 | 135 | 45 | 45 | 45 | 135
Repairs and maintenance | 450 | 450 | 450 | 1350 | 450 | 450 | 450 | 1350
Miscellaneous | 133.3333 | 133.3333 | 133.3333 | 400 | 133.3333 | 133.3333 | 133.3333 | 400
TOTAL INPUT COSTS | 32831.5833 | 32831.5833 | 32831.5833 | 98494.75 | 32831.5833 | 32831.5833 | 32831.5833 | 98494.75
INCOME ABOVE VARIABLE COSTS | 61548.4167 | 61548.4167 | 61548.4167 | 184645.25 | 20364.4167 | 20364.4167 | 20364.4167 | 61093.25
FIXED COSTS
Depreciation on Capital Items | 1428.25 | 1428.25 | 1428.25 | 4284.75 | 1428.25 | 1428.25 | 1428.25 | 4284.75 | If in doubt of this value, a general rule is to use 11% of the total Capital Investment
Depreciation on Machinery and Equipment | 1638 | 1638 | 1638 | 4914 | 1638 | 1638 | 1638 | 4914 | If in doubt of this value, a general rule is to use 10% of the total M&E Investment
TOTAL DEPRECIATION | 3066.25 | 3066.25 | 3066.25 | 9198.75 | 3066.25 | 3066.25 | 3066.25 | 9198.75
TOTAL COSTS | 35897.8333 | 35897.8333 | 35897.8333 | 107693.5 | 35897.8333 | 35897.8333 | 35897.8333 | 107693.5
NET RETURN (Net Income) | 58482.1667 | 58482.1667 | 58482.1667 | 175446.5 | 17298.1667 | 17298.1667 | 17298.1667 | 51894.5
ROI | 57.06% | 57.06% | 57.06% | 57.06% | 16.88% | 16.88% | 16.88% | 16.88% | = Net Return (Net Income) / Total Investment in YOUR pond and RW system
Cost per kg of fish harvested | 1.0878 | 1.0878 | 1.0878 | 1.0878 | 1.0878 | 1.0878 | 1.0878 | 1.0878 | = Total Costs / Total Harvested Weight of fish
Cost per unit gain | 1.1215 | 1.1215 | 1.1215 | 1.1215 | 1.1215 | 1.1215 | 1.1215 | 1.1215 | = Total Costs / (Ending Fish Biomass - Initial Stocked Biomass)
Payback period, years |  |  |  | 0.58416 |  |  |  | 0.58416

## A) IPRS Facility Calculator
IPRS Facility Planning Calculator
Enter New Data in Yellow Cells | Calculated Values in Green
Pond Size and Water Volume Calculator
| Average Water Depth | Pond Width | Pond Length | Pond Volume
| m | m | m | m3
Pond A | 2 | 150 | 100 | 30000
Pond B | 1.5 | 50 | 100 | 7500
Your Pond | 1 | 100 | 100 | 10000
Known Pond Volume | x | x | x
Raceway Size and Growing Volume Calculator
| Water Depth | Width | Length | Growing Volume
| m | m | m | m3
Standard Raceway* | 2 | 5 | 22 | 220
Scaled Raceway** | 1.5 | 3 | 12 | 54
Balancing Standard Raceway IPRS Facilities with Pond Size
|  | Total RW Growing Volume | Standard RW to Build
| Pond Volume | BMP* Ratio Grow Vol:Pond Vol
2.2%
| m3 | m3
Pond A | 30000 | 660 | 3
Pond B | 7500 | 165 | 0.75
Your Pond | 10000 | 220 | 1
Known Pond Volume | 0 | 0 | 0
Balancing Scaled-Down Raceway IPRS Facilities with Pond Size
|  | Total RW Growing Volume | Scaled RW to Build
| Pond Volume | BMP* Ratio Grow Vol:Pond Vol
2.2%
| m3 | m3
Pond A | 30000 | 660 | 12.2222
Pond B | 7500 | 165 | 3.0556
Your Pond | 10000 | 220 | 4.0741
Known Pond Volume | 0 | 0 | 0
* This worksheet is protected as a calculator so that entries can only be put in the yellow cells.

## B) Stocking
Fingerling and Stocker Calculator
Enter New data in Yellow areas |  |  | Calculated Values in Green
Assumptions: | 1) IPRS is built, sized, and operated according to BMP guidelines, 2) Fish growth rate expectations are relative to the area under study
3) Feed is USSEC recommended diets for the species and sizes, 4) Temperate climate
Examples | Species | Location | Target biomass density at harvest | Target harvest size | Volume of raceway cell | Estimated Survival | Number of fish to stock
Raceway Cell |  |  | Kg/m3 | Kg | m3 | percent/100
Growout | Catfish | USA | 150 | 1 | 220 | 0.9 | 36666.6667
Growout | Tilapia | Egypt | 125 | 0.55 | 220 | 0.9 | 55555.5556
Growout | Grass Carp | China | 130 | 2.369 | 220 | 0.95 | 12708.0047
Example - Stocker Dev. | Tilapia | Egypt | 70 | 0.35 | 54 | 0.9 | 12000
Example | Tilapia | Egypt | 50 | 0.5 | 54 | 0.9 | 6000
Other | [6 empty] | #DIV/0!
Other | [6 empty] | #DIV/0!
Other | [6 empty] | #DIV/0!
* This worksheet is protected as a calculator so that entries can only be put in the yellow cells.

## C) Feeding
Feeding Calculator based on 90% Satiation
Notes:
1. Satiation Feeding should be done once every week. More often for small fish, less often for larger fish.
2. Feed fish all they will consume in a 10-minute period of time once or twice daily and record the total amount fed.
3. Stop feeding if feed reaches the QZ to prevent wastage.
4. For the next week the daily feed ration can be divided into multiple feedings, which improves FCR.
5. Daily feed ratios and feeding notes should be entered to farm records daily.
6. Refrain from dumping the entire ration into one spot in the raceway, but distribute evenly over the schooling fish.
7. Note if feeding activity is slow or reduced, which may indicate water quality or other concerns.
Daily Feed Ration
Raceway Cell | Weight of Feed to Satiation | Number of Feedings |  |  |  | Approximate Satiation level
|  | 1 | 2 | 3 | 4 | percent
| Kg | Kg | Kg | Kg | Kg | %
Satiation Example Day 1 | 200 | 200 | 100 | 66.6667 | 50 | 100
Day 2 |  | 200 | 100 | 66.6667 | 50 | 98
Day 3 |  | 200 | 100 | 66.6667 | 50 | 96
Day 4 |  | 200 | 100 | 66.6667 | 50 | 94
Day 5 |  | 200 | 100 | 66.6667 | 50 | 92
Day 6 |  | 200 | 100 | 66.6667 | 50 | 90
Satiation Example Day 7 | 210 | 210 | 105 | 70 | 52.5 | 100
Enter Day 1 | 45 | 45 | 22.5 | 15 | 11.25 | 100
Day 2-6 | 45 | 45 | 22.5 | 15 | 11.25 | 98-90
Enter Day 7 | 50 | 50 | 25 | 16.6667 | 12.5 | 100
Day 2-6 | 50 | 50 | 25 | 16.6667 | 12.5 | 98-90
Feeding Calculator based on Percent Total Biomass Daily (or Percent Body Weight Daily %BWD)
Use this calculator to determine the daily feed ration based on feeding a percent of the estimated body weight (or total biomass) of the crop.
Daily Feed Ration
Pond/Raceway Cell | Fish Species | Location | Number of | Estimated | Estimated Avg. | Total biomass | Percent of Total Biomass (or Body Weight)
|  |  | Fish Stocked | Survival | Weight Each | (Body Weight) | 2% | 3% | 4% | 5%
|  |  |  | % | Kg | Kg | Kg | Kg | Kg | Kg
Example 1 | Grass Carp | China | 25000 | 95% | 0.25 | 5938 | 118.8 | 178.1 | 237.5 | 296.9
Example 2 | Tilapia | Egypt | 12000 | 95% | 0.09 | 1026 | 20.5 | 30.8 | 41 | 51.3
A | [5 empty] | - | - | - | - | -
B | [5 empty] | - | - | - | - | -
C | [5 empty] | - | - | - | - | -
Note: To feed BWD percentages greater than 5% add two columns. For example, to feed 7% BWD add the 4% ration and the 3% ration.
Total Feed Burden for Ponds Calculator
Use this calculator to determine the Total Daily Feed Burden per Area of Pond
Note: BMP for Maximum Feed Burden is XX Kilograms feed per Hectare per Day (Kg/ha/d)
Pond/Raceway Cell | Total Surface Area of the Pond | Total Weight of all Raceways Daily Feed Rations | Total Feed Weight per Pond Area
| Ha | Kg | Kg/Ha
Example 1 | 1 | 200 | 200
Example 2 | 5 | 2000 | 400
A |  |  | #DIV/0!
B |  |  | #DIV/0!
C |  |  | #DIV/0!